## Documentation
Technical documentation |  | for Release | for further use | Commissioning documentation | Final documentation | Manual
Basic Engineering:
è | Technical Design Report (design concept: reports, overview drawing and presentation) | X |  |  | x | x
Detail Engineering:
Documents covering all components
è | Process and plant description (incl. design and layout data, basics and explanations process / procedure ...) | x | x | x | x
è | Layout plan of the entire plant, e.g. layout plans, floor plans and sections or views including all essential plant components (e.g. apparatuses, switch cabinets etc.) | x | x | x | x | x
è | Baugruppenliste (Übersicht des Herstellers wie er sein Bauteil in Baugruppen einteilt und zu welcher Baugruppe Unterlagen zur Prüfung eingereicht werden.) | x | x | x | x | x
è | QA plans | x | x | x | x | x
a. Construction test drawings for the mechanical production
b. Assembly inspection plans including pipeline construction
c. Performance test, quality test
d. Functional test plans
e. Test plan (What is tested and how?)
è | Detaillierte Risikoanalyse mit FMEA, HAZOP oder gleichwertig | x | x | x | x | x
è | Safety concept under consideration of e.g. | x | x | x | x | x
a. Fire protection concept
b. Explosion protection documents including hazard zone plans
c. Lightning Protection/Grounding
d. Noise protection concept (incl. noise register, noise protection program)
e. Functional safety (e.g. SIL)
è | Interlock plans and interlock lists | x | x | x | x | x
è | Confirmation of installation according to DGUV V3 | x | x | x | x | x
Mechanical and process engineering
è | Product-, energy- and interface specifications: e.g. pipeline plans at the integration or transfer points of the respective plant with other plant sections (medium supply) as well as other subsections with information on the exact location, medium, quantity, pressure, temperature, density, thermal insulation, heating, pipe bridges and pipeline channels | x | x | x | x | x
è | Basic and process flow chart (schemes) according to the current state of the art and currently valid legal regulations | x | x | x | x | x
è | Quantity/material balances, quantity flow diagrams | x | x | x | x | x
è | Material flow lists | x | x | x | x | x
è | Energy balances, energy flow pictures (diagrams) | x | x | x | x | x
è | Overviews of consumption, performance data and operating resources | x | x | x | x | x
è | Process Technical Data Sheets for all plant components (the Process Technical Data Sheet must enable KIT to understand the subsections and to identify possible weak points already in the design phase. See Process Data Sheet form). | x | x | x | x | x
è | Piping and instrument flow diagrams (schemes) (R&I or P&ID) | x | x | x | x | x
è | Layout plans (e.g. piping and cable routes) | x | x | x | x | x
è | Safety data sheets for hazardous substances | x | x | x | x | x
è | Equipment lists (lists of equipment and machinery with specifications for all equipment parts with indication of suppliers, type, main characteristics, material, painting, heat and sound insulation). | x | x | x | x | x
è | List of fittings | x | x | x | x | x
è | List of instruments | x | x | x | x | x
è | List of measuring points (measuring characteristic sheets) with all process-related and mechanical data and designations. | x | x | x | x | x
è | List of equipment (self-manufactured plant components) | x | x | x | x | x
è | Reports on design of safety valves (calculation) | x | x | x | x | x
è | Data sheets for safety valves | x | x | x | x | x
è | Layout plans of the entire plant, e.g. layout plans, floor plans and sections or views including all essential plant components (e.g. apparatuses, vessels, switch cabinets, steel construction etc.) | x | x | x | x | x
è | 3D CAD plant models | x | x | x | x | x
| a. Piping list and isometrics | x | x | x | x | x
| b. Penetration test | x | x | x | x | x
è | Statics calculations (optional on request of the operator) (calculation of piping supports (static and dynamic), thermal expansion, compensators, earthquake zone 1 and pipeline isometrics) | x | x | x | x | x
è | Design of the breakthrough and stage plans | x | x | x | x | x
è | Calculation documents (e.g. thermal calculation) | x | x | x | x | x
è | Interlock plans and interlock lists | x | x | x | x | x
è | Valve position list | x | x | x | x | x
Pressure vessel
è | In general, the following documents must be submitted as a package for pressure-bearing components, provided they are not type-tested components: | x | x | x | x | x
| 1. table of content | x | x | x | x | x
| 2. process engineering data sheets | x | x | x | x | x
| 3. design reviews where applicable (Notified Body) | x | x | x | x | x
| 4 . Overview drawings and detail drawings | x | x | x | x | x
| 5. parts lists with information on the planned material allocation according to DIN EN 10204 and specification of the delivery standard for pressure-bearing parts of the pressure vessels | x | x | x | x | x
| 6. calculation documents (design documents, wall thickness calculations, permissible load cycles, earthquake zone1, stiffening plates, etc.) | x | x | x | x | x
| 7. test plans | x | x | x | x | x
| 8. welding plan with indication of the scope of testing | x | x | x | x | x
| 9. welding instructions | x | x | x | x | x
| 10. valid welding procedure qualifications or production weld tests for pressure-retaining parts of the pressure vessels | x | x | x | x | x
| 11. manufacturer qualification | x | x | x | x | x
|  | x | x | x | x | x
Commissioning documentation
è | Update of the construction documentation (as built) | x | x | x | x | x
è | Operating manual for commissioning | x | x | x | x | x
è | Commissioning planning with test steps | x | x | x | x | x
| a. Information on the initial commissioning of all individual units and the entire system (loop checks) | x | x | x | x | x
| b. Operating instructions for preparation, start-up, stationary operation, regular shut-down, stand-by operation and shut-down after a malfunction | x | x | x | x | x
| c. Information on the servicing and maintenance of all individual units and components as well as the entire system | x | x | x | x | x
Final documentation and operating manual
è | In the final documentation, the Contractor shall correct all changes made during manufacture, assembly and commissioning in all relevant documents and hand them over as a complete set of documents including the final operating manual no later than 6 weeks after acceptance. | x | x | x | x | x
è | The final documentation (as-built) also includes the following: | x | x | x | x | x
1. the documents from the planning are to be attached to the final documentation in their as built status
2. declaration of conformity for all affected components
3. component-specific documents (e.g. equipment data sheets [for purchased parts] including design sketches)
4. in case of changes to components (including repairs) during production, the deviation reports, repair plans, working drawings, etc. must be supplied
5. all certificates, test reports and evidence such as, among others, welding products, X-ray reports, leak test reports, strength test reports, test reports, etc.
6. work reports on special work steps such as baking out components
7. material allocation, material certificates, material mix-up test, restamping certificates with cross-references to the parts list
8. function test programs and protocols
9. evidence and adjustment certificates of component testing of safety valves (safety valves, rupture), etc.
10. acceptance protocols like factory acceptance, final acceptance
11. list for spare and wear parts (contractor proposal)
12. characteristic curves/specification of aggregates/machines
13. lists of auxiliary equipment, e.g. lists of hoisting equipment with information on type and make of hoisting equipment, lifting capacity, place of use, etc. (if required)
14. cleaning plans
15. preventive maintenance, maintenance plans (including delivery time for core components)
16. proposal for the definition of recurrent inspections
17. isometry for the pipelines
18. analysis plans for equipment (e.g. vessel water) and measurement, sampling and analysis specifications (e.g. efficiency drop of catalysts)
19. user manual
Automation Technology
è | Plans for all switch cabinets and terminal boxes with signature (creator, inspector, date, company address) consisting of:
| a. wiring diagram | x | x | x | x | x
| b. Terminal diagram | x | x | x | x | x
| c. Cable List | x | x | x | x | x
è | PLC bus system Schematic overview | x | x | x | x | x
è | Interfaces Overview inputs/outputs | x | x | x | x | x
è | Network System Overview | x | x | x | x | x
è | Data acquisition system Schematic diagram | x | x | x | x | x
è | Data sheets for all electrical/electronic devices if these are not available online from the manufacturer or if it is not possible to identify the manufacturer/product from the device. | x | x | x | x | x
è | Reporting lists with logic and limit values derived from control systems and analog measurements | x | x | x | x | x
è | Function diagram from block diagrams (system description) in e.g. MS-Visio (What makes the circuit diagram) | x | x | x | x | x
è | Design of breakthrough and stage plans (cable and/or pipe platforms) | x | x | x | x | x
è | Interlock plans/lists | x | x | x | x | x
è | Spareparts | x | x | x | x | x
è | Ex-protection certificates for explosion-proof devices | x | x | x | x | x
è | Software functions | x | x | x | x | x
è | Parameterization and configuration of the process control system | x | x | x | x | x
è | Controller settings | x | x | x | x | x
è | Parameter settings | x | x | x | x | x
è | Layout, construction and installation drawings | x | x | x | x | x
è | Maintenance plan | x | x | x | x | x
è | The program printout (in PDF and as a program on media) is to be provided with a footer and included: | x | x | x | x | x
| Block list | x | x | x | x | x
| Allocation list | x | x | x | x | x
- Organization modules
- Step blocks
- Function blocks
- Data blocks
- Cross reference list
- I/O/M allocation list
è | Test protocols for sensitive components | x | x | x | x | x
Elektronic
è | Schematic circuit diagram (e.g. Eagle Schematic) | x | x | x | x | x
è | Parts List / Assembly Plan | x | x | x | x | x
è | EMP considerations / calculations | x | x | x | x | x
è | Heat considerations / calculations | x | x | x | x | x
è | Interfaces Overview inputs/outputs (USB, Ethernet, I2C, SPI, Bluetooth etc.) | x | x | x | x | x
è | Function diagram from block diagrams in e.g. MS-Visio (What does the circuit diagram) | x | x | x | x | x
è | Housing, bracket etc. 3D CAD images with dimensions | x | x | x | x | x
è | Test plan (What is tested and how?) | x | x | x | x | x
è | Design of a test protocol or functional test protocol | x | x | x | x | x
è | Data acquisition system Schematic diagram | x | x | x | x | x
è | Spareparts | x | x | x | x | x
Building and steel construction
è | Load data for structures, divided into individual and area loads (permanent loads, operating loads, special loads, payloads, rotating loads and load case combinations with test engineer's inspection certificate). | x | x | x | x | x
è | Base loading and anchoring plans with dimensional and constructional data as a basis for the design of foundations and other concrete structures. | x | x | x | x | x
è | Static calculations for the steel structures with complete statics and position plans that can be checked by the authorities. | x | x | x | x | x
è | Specification of the dumps, gutters, catchment pans, basins, etc. (dimensions, type of lining, cover). | x | x | x | x | x
Application software
planning documents: |  | x | x | x | x | x
è | Software Design Description (according to IEEE 1016), the following aspects are usually included
o architectural design
o Data design/models
o Process design/models
o Interface design
è | Test concept | x | x | x | x | x
o Definition of test cases
o Compilation of test data
è | Migration concept | x | x | x | x | x
Commissioning documentation:
è | Software Design Description | x | x | x | x | x
è | Technical documentation | x | x | x | x | x
o Documentation of the code (possibly also inline)
o Documentation of the interfaces
è | Test documentation (see above) | x | x | x | x | x
è | Installation instruction or instruction for deployment | x | x | x | x | x
Final documentation and operating manual:
è | End User Documentation / Manual | x | x | x | x | x
è | Integrated help | x | x | x | x | x
è | Training documents | x | x | x | x | x